## A
Slope Stability Analysis For Outside Slope of Recharge Trench Berm
Project Name
SLOPE STABILITY ANALYSIS
INFINITE SLOPE THEORY WITH SEEPAGE FORCES
Input Data
Saturated unit weight | 120 | pcf
Moist unit weight | 105 | pcf
Unit weight of water | 62.4 | pcf
Slope (Horiz/Vert) | 4
Inter-particle friction angle | 40 | deg.
% Saturated thickness | 100%
Intermediate Calcs
Effective/Buoyant Unit Weight | 57.6 | pcf
Slope Angle | 14.0362 | deg.
Hydraulic Gradient | 0.25
Answer
Computed factor of safety | 1.6111
(includes seepage forces)
Required minimum factor of safety | 1.2